## Sheet
uid | level | text | ref | links | active | derived | header | normative | reviewed | Document Type | Approval date | CENELEC Phase | EULYNX Baseline Set | Version | Acceptance criteria | Importance | ReqTyp | Safety relevance | VerificationMethod
SYS017 | 0.1 | eis zwöi drü |  |  | TRUE | FALSE | Requirements specification for subsystem Generic IO | TRUE
SYS018 | 0.2 | Das ist ein Test für den Header |  |  | TRUE | FALSE | Test Header | TRUE |  | Header, Text, REQ
SYS001 | 1.0 | Einleitungs Text bla bla bla |  |  | TRUE | FALSE | Introduction | TRUE | ZBilPapViZdCQJT0PcTnSrhrGve97UGIZbrByvh_XKk=
SYS002 | 1.1 | [Eu.Doc.45] Requirements specification for subsystem Generic IO |  |  | TRUE | FALSE | Release information | TRUE | 2Jjwjvo8v8ljDeGDUMHHPJVfPxdpR_ItLS-1lhkaDlQ= |  | 25.04.2022 | 4 | 4 | 4.0 (0.A)
SYS003 | 1.1 | Wie macht man eine Tabelle? <table> <tr> <th>version number</th> <th>date</th> <th>author</th> <th>model version</th> <th>generic profile version</th> <th>Generic interface and subsystem requirements version</th> <th>review</th> <th>changes</th> </tr> <tr> <td>3.0 (0.A)</td> <td>12.12.2018</td> <td>Jorge Block</td> <td>15.1.34</td> <td>33</td> <td>3.0 (0.A)</td> <td>CCB</td> <td>EUIO-309, EUIO-310, EUIO-311, EUIO-312, EUIO-313, EUIO-315, EUIO-316 </td> <tr> </tr> <tr> <td>3.1 (0.A)</td> <td>09.04.2020</td> <td>Marie Gehrmann</td> <td>15.1.34</td> <td>33</td> <td>3.0 (0.A)</td> <td>-</td> <td>EUIO-319, EUIO-321, EUIO-325, EUIO-326</td> </tr> </table> |  |  | TRUE | FALSE | Version history | TRUE
SYS004 | 1.2 | Platzhalter für Kapitel 1.3-1.9 |  |  | TRUE | FALSE | Purpose, Application standards, ... | TRUE
SYS005 | 2.0 | Platzhalter für Kapitel 2 |  |  | TRUE | FALSE | Conditions of use | TRUE
SYS006 | 3.0 |  |  |  | TRUE | FALSE | Functional requirements specification | TRUE
SYS007 | 3.1 | Purpose of the Subsystem - Generic IO is to connect one or more elements to the Subsystem - Electronic Interlocking. These elements are identified as Adjacent IO Systems. The commands from Subsystem - Electronic Interlocking are processed and the current statuses are transmitted to the Subsystem - Electronic Interlocking, with the use of binary input and output information. The task of Subsystem - Generic IO is to ensure the controlling and reporting the status of the Adjacent IO Systems by Subsystem - Electronic Interlocking. ... |  |  | TRUE | FALSE | Subsystem Generic IO - General Infos and Assumptions | TRUE
SYS008 | 3.2 |  |  |  | TRUE | FALSE | Subsystem Generic IO - Logical Viewpoint | TRUE
SYS009 | 3.2.1 | [Package] Subsystem Generic IO - Logical Context [Logical Viewpoint - Subsystem Definition] <img src="..\Referenzen\Bilder\Subsystem - Generic IO.png"> <img desc="Blabla"> |  |  | TRUE | FALSE | Subsystem Generic IO - Logical Context | TRUE
SYS010 | 3.3 |  |  |  | TRUE | FALSE | Subsystem Generic IO - Functional Viewpoint | TRUE
SYS011 | 3.3.1 |  |  |  | TRUE | FALSE | Subsystem Generic IO - Logical Context | TRUE
SYS012 | 3.3.1 | The activation delay period Con_t_Activation_Delay shall be configurable for each Output Channel, both, for switching-on and switching-off, for special applications. Resolution of configuration: in milliseconds. Configurable range: Between 0 and 2047 ms | 20220516 Requirement specification for subsystem Generic IO Eu.Doc.45 v4.0 (0.A).pdf |  | TRUE | FALSE | Con_t_Activation_Delay | TRUE | [6 empty] | Non | CAN, MUST | Functional, Non- Functional, Constraint, Architecture | Yes, No | Test, Review, Analysis
SYS013 | 3.3.1 | The Message delay time Con_t_Message_Delay_Time shall be configurable for each Input Channel, both, for report of switching-on and switching-off, for special applications. The Message delay time is not relevant in case of disturbances or revocation of disturbances. Resolution of configuration: in milliseconds. Configurable range: Between 0 and 2047 ms |  |  | TRUE | FALSE | Con_t_Message_Delay_Time | TRUE | [6 empty] | Non | CAN, MUST | Functional, Non- Functional, Constraint, Architecture | Yes, No | Test, Review, Analysis
SYS014 | 3.3.1 | Con_tmax_Switching_Period is a period, which needs to be configured individually for each Input Channel, which is monitored Antivalent or Equivalent. Within this period, the violation of antivalence or equivalence condition is tolerated. Resolution of configuration: in milliseconds. Configurable range: Between 0 and 255 ms |  |  | TRUE | FALSE | Con_tmax_Switching_Period | TRUE | [6 empty] | Non | CAN, MUST | Functional, Non- Functional, Constraint, Architecture | Yes, No | Test, Review, Analysis
SYS015 | 3.3.2 | [Package] Subsystem Generic IO - Functional Context [Functional Viewpoint - Subsystem Definition - Initialisation] <img src="..\Referenzen\Bilder\Subsystem Generic IO - Functional Context.png"> The generic UseCases SCI-XX EfeS IFUC1.1: Establish PDI connection and SCI-XX EfeS IFUC1.2: Close PDI connection are specified in Eu.Doc.119. The generic UseCases SMI-XX IFUC 1.1: Establish SMI connection, SMI-XX IFUC 1.2: Synchronous loading and activation of data, SMI-XX IFUC 1.3: Asynchronous preloading of data, SMI-XX IFUC 1.4: Reset EfeS and SMI-XX IFUC 1.5: Initiate maintenance are specified in Eu.Doc.120. |  |  | TRUE | FALSE | Subsystem Generic IO - Functional Context | TRUE
SYS016 | 3.3.3 | Test test test test test |  |  | TRUE | FALSE | Test Header | FALSE